## Tabelle1
Listening Level Calculator

Please note: The results are influenced by frequency response and as such APPROXIMATE. Negligible output impedance is assumed.

I. Normal use
RMS level of program material		-17	dBFS	ask e.g. DR Meter; -17..-7 dBFS typical; sine referred
Volume setting		-20	dB	as set in Rockbox
Sum of other level adjustments		0	dB	EQ pre-gain, ReplayGain, etc.
Full-scale output amplitude at „0 dB“ volume setting		560	mVrms	default: Clip+ RB 3.10; sine referred
Headphone sensitivity		102	dB SPL / 1 Vrms	default: HD600
Approximate average listening level		60	dB SPL

II. Volume setting by ear, but known output voltage level
Measured average output level		7,5	mVrms
Headphone sensitivity		102	dB SPL / 1 Vrms	default: HD600
Approximate average listening level		60	dB SPL

III. Volume setting by ear, but known 0 dBFS output voltage level (for non-TrueRMS AC voltmeter and 50/60 Hz)
Measured 0 dBFS sine output level		56	mVrms
RMS level of program material		-17	dBFS
Sum of other level adjustments		0	dB	EQ pre-gain, ReplayGain, etc.
Headphone sensitivity		102	dB SPL / 1 Vrms	default: HD600
Approximate average listening level		60	dB SPL