## Tabelle1
Output Impedance Influence Calculator

Calculates the variation in frequency response of dynamic drivers
caused by amplifier output impedance

Minimum impedance * **	|Z_min|	50	Ohm	*) within audible range, ~40 Hz .. 15 kHz recommended
Maximum impedance *	|Z_max|	220	Ohm
Amp output resistance	R_out	390	Ohm	**) May be same as nominal impedance |Z_n|
Resulting FR variation, peak-peak	a	10,03	dB
Damping factor	D	0,13

... and the inverse.

Minimum impedance * **	|Z_min|	7	Ohm
Maximum impedance *	|Z_max|	65	Ohm
Observed FR variation, peak-peak	a	9	dB
Estimated amp output resistance	R_out	18,3	Ohm
Damping factor	D	0,38